## Project Details
Project Name | xyz
Company Name | xyz
Client Name | xyz
Moblie Number | 999XXXXX
Email ID | xyz
Domain | Shipping
Project Description | abc
Attach File | r

## Inputs and Layout
Float Selection | MODULAR_BARGE
Site Conditions
LENGTH | 6
WIDTH | 6
water body | Ocean
max water depth | 10
min water depth | 2
current speed | 1
wind velocity | 41.73
wave height | 0.6
Drag Coefficient - X | 1
Drag Coefficient - Y | 2
Scope to Water Depth Ratio | 4
Type of Soil | Quartz
Material of Anchor | smooth steel
additional Information
LAYOUT
|  |  | Local Values | [6 empty] | Gobal Calculations
FLOAT SIZE | X-COORDINATE | Y-COORDINATE | Weight (Tonns) | COG -x | COG-y | COG-z | Area | MOI-x (Local Centroid) | MOI-y (Local Centroid) | Weighed X | Weighted Y | Weighted Z | MOI-x | MOI-y
MB_3x3x1.2 | 1.5 | 1.5 | 1.8 | 1.5 | 1.5 | 0.6 | 9 | 6.75 | 6.75 | 2.7 | 2.7 | 1.08 | 27 | 27
MB_3x3x1.2 | 4.5 | 1.5 | 1.8 | 1.5 | 1.5 | 0.6 | 9 | 6.75 | 6.75 | 8.1 | 2.7 | 1.08 | 27 | 27
MB_6x3x1.2 | 3 | 4.5 | 3.6 | 3 | 1.5 | 0.6 | 18 | 13.5 | 54 | 10.8 | 16.2 | 2.16 | 54 | 54
NONE3
NONE3
NONE3
NONE3
NONE3
NONE3
NONE3
NONE3
NONE3
OUTPUTS
TOTAL WEIGHT | 7.2
GLOBAL CG-X | 3
GLOBAL CG-Y | 3
GLOBAL CG-Z | 0.6
GLOBAL M-x | 108
GLOBAL M-y | 108
TOTAL AREA | 36
UNIT BUOYANCY CAPACITY | 1
Load Data
Item Number | Load Name | Load Type | Load Value(Tonnes) | Location-x | Location-y | Location-z | Area -x | Area-y | Drag Coeffients
1 | winch | DL | 0.1 | 3 | 3 | 1.2 | 1 | 2 | 1 |  |  | figure for modules and load loaction
2 | Pump | IL | 1 | 3 | 3 | 1.2 | 1 | 2 | 2
3 | Passengers | LL | 0.4 | 6 | 6 | 1.2 | 1 | 2 | 3
4 | winch | DL | 0.8 | 3 | 3 | 1.2 | 1 | 2 | 4
5 | Pump | IL | 0.95 | 3 | 3 | 1.2 | 1 | 2 | 5
6 | Passengers | LL | 1.1 | 6 | 6 | 1.2 | 1 | 2 | 6
7 | winch | DL | 1.25 | 3 | 3 | 1.2 | 1 | 2 | 7
8 | Pump | IL | 1.4 | 3 | 3 | 1.2 | 1 | 2 | 8
9 | Passengers | DL | 1.55 | 6 | 6 | 1.2 | 1 | 2 | 9
10 | winch | IL | 1.7 | 3 | 3 | 1.2 | 1 | 2 | 10
11 | Pump | LL | 1.85 | 3 | 3 | 1.2 | 1 | 2 | 11
12 | Passengers | DL | 2 | 6 | 6 | 1.2 | 1 | 2 | 12
Mooring layout
no of mooring line | Angle (in degrees) with x axis | Angle in radians | cos component | sin component
1 | 60 | 1.0472 | 0.5 | 0.86603
2 | 30 | 0.5236 | 0.86603 | 0.5
3
4
5
6
7
8
9
10

## Design Calculations
PONTOON AND SITEDATA
VESSEL LENGTH | 6 |  | Minimum Freeboard | 0.4 | pick it from SD from Height (Parameters: Minimum Freeboard)
VESSEL WIDTH | 6 |  | Maximum Draft | 0.8 | pick it from SD from Height (Parameters: Maximum Draft)
VESSEL DEPTH | 1.2 | pick First Value which is 1.2 it from SD from Height | Drag Coefficient - X | 1
WIND SPEED | 41.73 |  | Drag Coefficient - Y | 2
CURRENT SPEED | 1 |  | water depth | 10
WAVE HEIGHT | 0.6 |  | Scope to Water Depth Ratio | 4
VESSEL WEIGHT | 7.2
VESSEL COG-X | 3
VESSEL COG-Y | 3
VESSEL COG-Z | 0.6
MOI-X | 108
MOI-Y | 108
VESSEL BUOYANCY | 1
TOTAL AREA | 36
Hydrostatics
Item Number | Load Name | Load Type | Load Value | Location-x | Location-y | Location-z | Area -x | Area-y | drag coeffients | Force-x | Force-y | Force-z | Moment-x | Moment-y | Moment-z
1 | winch | DL | 0.1 | 3 | 3 | 1.2 | 1 | 2 | 1 |  |  |  | -0.071127 | -0.071127
2 | Pump | IL | 1 | 3 | 3 | 1.2 | 1 | 2 | 2 |  |  |  | -0.71127 | -0.71127
3 | Passengers | LL | 0.4 | 6 | 6 | 1.2 | 1 | 2 | 3 |  |  |  | 0.91549 | 0.91549
4 | winch | DL | 0.8 | 3 | 3 | 1.2 | 1 | 2 | 4 |  |  |  | -0.56901 | -0.56901
5 | Pump | IL | 0.95 | 3 | 3 | 1.2 | 1 | 2 | 5 |  |  |  | -0.6757 | -0.6757
6 | Passengers | LL | 1.1 | 6 | 6 | 1.2 | 1 | 2 | 6 |  |  |  | 2.5176 | 2.5176
7 | winch | DL | 1.25 | 3 | 3 | 1.2 | 1 | 2 | 7 |  |  |  | -0.88908 | -0.88908
8 | Pump | IL | 1.4 | 3 | 3 | 1.2 | 1 | 2 | 8 |  |  |  | -0.99577 | -0.99577
9 | Passengers | DL | 1.55 | 6 | 6 | 1.2 | 1 | 2 | 9 |  |  |  | 3.5475 | 3.5475
10 | winch | IL | 1.7 | 3 | 3 | 1.2 | 1 | 2 | 10 |  |  |  | -1.2092 | -1.2092
11 | Pump | LL | 1.85 | 3 | 3 | 1.2 | 1 | 2 | 11 |  |  |  | -1.3158 | -1.3158
12 | Passengers | DL | 2 | 6 | 6 | 1.2 | 1 | 2 | 12 |  |  |  | 4.5775 | 4.5775
|  | TOTAL= | 14.1 | 4.0745 | 4.0745 | 1.2 | 12 | 24 |  |  |  |  | 5.1211 | 5.1211
|  | INCLUDING VESSEL | 21.3 | 3.7113 | 3.7113 | 0.99718
Buoyancy Calculations
|  | Total Buoyancy | 43.2
|  | Reserved Buoyancy | 21.9
|  | Draft | 0.59167
|  | Freeboard | 0.60833
|  | stability about x |  |  | stability about y
|  | COB | 0.29583 |  | COB | 0.29583
|  | COG-Z | 0.99718 |  | COG-Z | 0.99718
|  | BM, I/V, X | 5.0704 |  | BM, I/V, Y | 5.0704
|  | BG | 0.70135 |  | BG | 0.70135
|  | GM, X | 4.3691 |  | GM,Y | 4.3691
|  | Maximum Tilt Angle-x | 3.9725 |  | Maximum Tilt Angle-y | 3.9725
|  | Max Rightning Moment-x | 6.4471 |  | Max Rightning Moment-y | 6.4471
|  | Max Heeling Moment-x | 5.1211 |  | Max Heeling Moment-y | 5.1211
|  | Tilt Angle-x | 3.1546 |  | Tilt Angle-y | 3.1546
MOORING
Wind Pressure calculation
| Design wind speed, Vz | m/s | 41.73
| Wind pressure | tonnes/sq.m | 0.10448
Wind Load calculation
| S.No. | Description | Unit | x | y
| 1 | Wind pressure | tonnes/sq.m | 0.10448 | 0.10448
| 2 | Exposed area (float) | sq.m | 3.65 | 3.65
| 3 | Drag coefficient (jetty) |  | 1 | 2
| 4 | Exposed area ( pump) | sq.m | 12 | 24
| 5 | Drag coefficient (pump) |  | 6.5 | 6.5
| 6 | Total wind load | tonnes | 8.5311 | 17.0622
Drag Force Calculations
| S.No. | Description | Unit | x | y
| 1 | Current velocity | m/s | 1 | 1
| 2 | Drag coefficient |  | 1 | 2
| 3 | Drag force per unit area | tonne/sq.m | 0.052 | 0.104
| 4 | Projected area | sq.m | 3.55 | 3.55
| 5 | Total drag force | tonnes | 0.1846 | 0.3692
Wave Force Calculations
| S.No. | Description | Unit | x | y
| 1 | Wave Height | m | 0.6 | 0.6
| 2 | Total Wave Drift Load | tonns | 1.08 | 1.08
| DEAD WEIGHT ANCHOR AND MOORING CALCULATION | [7 empty] | ANGLE TWO CALCULATIONS
| S.No. | Description | Unit | Along X-direction | Along Y-direction | Note |  |  | Mooring Lines in X and Y
| 1 | Wind load | kg | 8531.0838 | 17062.1676 |  |  |  | no. of mooring line in x | 2
| 2 | Drag load due to current | kg | 184.6 | 369.2 |  |  |  | Angles of mooring line in x | 60 | 30
| 3 | Wave Drift Load | kg | 1080 | 1080 |  |  |  | no. of mooring line in y | 2
|  | Load factor |  | 1 | 1 |  |  |  | Angles of mooring line in y | 60 | 30
| 4 | Total design load | kg | 9795.6838 | 18511.3676
| 5 | No. of load-bearing mooring line |  | 2 | 2 |  |  |  | Calculation for angle 2-x |  |  |  |  | Calculation for angle 2-y
| 6 | Design horizontal load on each mooring line | kg | 4897.8419 | 9255.6838 |  |  |  | Angles | cos | sin |  |  | Angles | cos | sin
| 7 | Water depth |  | 10 | 10 |  |  |  | 60 | 0.5 | 0.86603 |  |  | 60 | 0.5 | 0.86603
| 8 | Scope to water depth ratio | m | 4 | 4 |  |  |  | 30 | 0.86603 | 0.5 |  |  | 30 | 0.86603 | 0.5
| 9 | Scope of anchor cable | m | 40 | 40
| 10 | Angle one | degree | 14.4775 | 14.4775 | angle of mooring line with vertical
| 11 | Angle two | degree | 60 | 60 | angle of mooring line with x and y axis
| 12 | Tension in the mooring line | kg | 10116.9387 | 19118.4583
| 13 | Vertical pull of mooring line | kg | 2529.2347 | 4779.6146 |  |  |  | Angle 2-x (force as per angle) | 60 |  |  |  | Angle 2-y | 60
| 14 | Horizontal pull of mooring line | kg | 9795.6838 | 18511.3676
| 15 | Holding capacity of anchor | kg | 9795.6838 | 18511.3676
| 16 | Coefficient b/w anchor and soil |  | 0.27 | 0.27
| 17 | Weight of anchor in water | kg | 38809.5451 | 73340.2354
| 19 | Minimum dry weight of anchor | kg | 66530.6488 | 125726.1179
|  | Factor safety |  | 1.2 | 1.2
| 20 | Dry weight of anchor | kg | 79836.7785 | 150871.3415
Table 1: Coefficient between anchor and soil
| S.No. | sand | smooth steel | Rough steel | smooth concrete | Rough concrete | Trapped soil
| 1 | Quartz | 0.27 | 0.6 | 0.6 | 0.69 | 0.67
| 2 | Coralline | 0.2 | 0.63 | 0.63 | 0.66 | 0.67
| 3 | Oolitic | 0.23 | 0.56 | 0.58 | 0.74 | 0.79
| 4 | Foram silt | 0.4 | 0.66 | 0.67 | nil | 0.64
|  |  | 140 | 140
ANCHOR AND MOORING DESIGN USING DRAG-ANCHOR
| S.No. | Description | Unit | Along X-direction | Along Y-direction | Note
| 1 | Holding capacity of anchor | kg | 9795.6838 | 18511.3676 | 1 kips = 454 kg
|  |  | kips | 21.5764 | 40.7739
| 2 | Coefficient m for stockless anchor |  | 5.5 | 5.5
| 3 | Coefficient b for stockless anchor |  | 0.92 | 0.92
| 4 | Dry weight of stockless anchor | kips | 4.4181 | 8.8242
|  |  | kg | 2005.815 | 4006.1732
| 5 | Factor safety |  | 1.1 | 1.1
| 6 | Weight of stockless anchor | kg | 2206.3965 | 4406.7906
| 7 | Coefficient m for danforth anchor |  | 10.5 | 10.5
| 8 | Coefficient b for danforth anchor |  | 0.92 | 0.92
| 9 | Dry weight of danforth anchor | kips | 2.1877 | 4.3695
|  |  | kg | 993.2179 | 1983.7339
| 10 | Factor safety |  | 1.1 | 1.1
| 11 | Weight of danforth anchor | kg | 1092.5397 | 2182.1073
Diameter of Mooring Line
|  | RESULTS |  |  |  |  | s.no | Description | unit | value
| s.no | Description | unit |  |  |  | 1 | Factor of Safety |  | 3
| 1 | Length of Mooring line | m | 40 |  |  | 2 | Minimum Breaking Load | KN | 562.6562
| 2 | Diameter of mooring line
| Select Type | Chain
| Select Sub-type | Chain Grade 2 | mm | 158.8434
Longitudinal Strength Analysis
BENDING MOMENT AND SHEAR FORCE IN X DIRECTION
Length of Pontoon (m) | 6
Interval (m) | 0.5
Pontoon Weight (KN) | 70.632
Location-x | Load Value(Tonnes) | Load value(KN)
3 | 0.1 | 0.981
3 | 1 | 9.81
6 | 0.4 | 3.924
3 | 0.8 | 7.848
3 | 0.95 | 9.3195
6 | 1.1 | 10.791
3 | 1.25 | 12.2625
3 | 1.4 | 13.734
6 | 1.55 | 15.2055
3 | 1.7 | 16.677
3 | 1.85 | 18.1485
6 | 2 | 19.62
Total Point Load (KN) | 138.321
Total Weight (KN) | 208.953
Uniform Buoyancy (KN/m) | 34.8255
Uniform Weight of Pontoon(KN/m) | 11.772
Net Udl (KN/m) | 23.0535
Distance | SF-x | BM-x
0 | 0 | 0
0.5 | 11.5267 | 2.8817
1 | 23.0535 | 11.5267
1.5 | 34.5802 | 25.9352
2 | 46.107 | 46.107
2.5 | 57.6337 | 72.0422
3 | 69.1605 | 103.7407
3.5 | -8.0932 | 96.8124
4 | 3.4335 | 95.6475
4.5 | 14.9602 | 100.2459
5 | 26.487 | 110.6077
5.5 | 38.0138 | 126.7329
6 | 49.5405 | 148.6215
| 0 | 0
| 0 | 0
BENDING MOMENT AND SHEAR FORCE IN Y DIRECTION
Width of Pontoon (m) | 6
Interval (m) | 0.5
Pontoon Weight (N) | 70.632
Location-y | Load Value(Tonnes) | Load value(N)
3 | 0.1 | 0.981
3 | 1 | 9.81
6 | 0.4 | 3.924
3 | 0.8 | 7.848
3 | 0.95 | 9.3195
6 | 1.1 | 10.791
3 | 1.25 | 12.2625
3 | 1.4 | 13.734
6 | 1.55 | 15.2055
3 | 1.7 | 16.677
3 | 1.85 | 18.1485
6 | 2 | 19.62
Total Point Load (N) | 138.321
Total Weight (N) | 208.953
Uniform Buoyancy (N/m) | 34.8255
Uniform Weight of Pontoon(N/m) | 11.772
Net Udl (N/m) | 23.0535
Distance | SF-y | BM-y
0 | 0 | 0
0.5 | 11.5267 | 2.8817
1 | 23.0535 | 11.5267
1.5 | 34.5802 | 25.9352
2 | 46.107 | 46.107
2.5 | 57.6337 | 72.0422
3 | 69.1605 | 103.7407
3.5 | -8.0932 | 96.8124
4 | 3.4335 | 95.6475
4.5 | 14.9602 | 100.2459
5 | 26.487 | 110.6077
5.5 | 38.0138 | 126.7329
6 | 49.5405 | 148.6215
CALCULATION
S.no | Description | Unit | X-Direction | Y-Direction
1 | Still Water BM | KN.m | 148.6215 | 148.6215 |  | C VALUE TABLE
| Zone Selection |  | Zone 2 |  |  | Zone | C values
| C Value |  | 0.3 |  |  | Zone 1 | 0.30 for L ≤ 20 m 0.3 + 0.005 (L-20) for 20 < L < 60 0.5 for L ≥ 60 m
[6 empty] | Zone 2 | 0.3
2 | Wave Water BM | KN.m | 64.8 |  |  | Zone 3 | 0.15
3 | Permissible Stress | N/mm^2 | 175 | 175
4 | Calculated Section Modulus | cubic cm | 1219.5514 | 849.2657
5

## Report
DETAILED DESIGN REPORT
INTRODUCTION
SCOPE OF WORK
PROJECT DETAILS
| Project Name | xyz
| Company Name | xyz
| Client Name | xyz
| Moblie Number | 999XXXXX
| Email ID | xyz
| 0 | 0
| Domain | Shipping
| Project Description | abc
INPUTS
| Float Selection | MODULAR_BARGE
| Site Conditions | 0
| LENGTH | 6
| WIDTH | 6
| water body | Ocean
| max water depth | 10
| min water depth | 2
| current speed | 1
| wind velocity | 41.73 |  |  |  | s
| wave height | 0.6
| Drag Coefficient - X | 1
| Drag Coefficient - Y | 2
| Scope to Water Depth Ratio | 4
| Type of Soil | Quartz
| Material of Anchor | smooth steel
| additional Information | 0
Layout
| FLOAT SIZE | X-COORDINATE | Y-COORDINATE
| MB_3x3x1.2 | 1.5 | 1.5
| MB_3x3x1.2 | 4.5 | 1.5
| MB_6x3x1.2 | 3 | 4.5
| NONE3 | 0 | 0
| NONE3 | 0 | 0
| NONE3 | 0 | 0
| NONE3 | 0 | 0
| NONE3 | 0 | 0
| NONE3 | 0 | 0
| NONE3 | 0 | 0
| NONE3 | 0 | 0
| NONE3 | 0 | 0
OUTPUT
SELECTED STRUCTURE CALCULATED DESIGN
| VESSEL LENGTH | 6 |  | Minimum Freeboard | 0.4
| VESSEL WIDTH | 6 |  | Maximum Draft | 0.8
| VESSEL DEPTH | 1.2 | pick First Value which is 1.2 it from SD from Height | Drag Coefficient - X | 1
| WIND SPEED | 41.73 |  | Drag Coefficient - Y | 2
| CURRENT SPEED | 1 |  | water depth | 10
| WAVE HEIGHT | 0.6 |  | Scope to Water Depth Ratio | 4
| VESSEL WEIGHT | 7.2
| VESSEL COG-X | 3
| VESSEL COG-Y | 3
| VESSEL COG-Z | 0.6
| MOI-X | 108
| MOI-Y | 108
| VESSEL BUOYANCY | 1
| TOTAL AREA | 36
HYDROSTATIC CALCULATION
BUOYANCY CHECK
| Total Buoyancy | 43.2
| Reserved Buoyancy | 21.9
| Draft | 0.59167
| Freeboard | 0.60833
STABILITY CHECK IN X
| COB | 0.29583
| COG-Z | 0.99718
| BM, I/V, X | 5.0704
| BG | 0.70135
| GM, X | 4.3691
| Maximum Tilt Angle-x | 3.9725
| Max Rightning Moment-x | 6.4471
| Max Heeling Moment-x | 5.1211
| Tilt Angle-x | 3.1546
PASS/FAIL
STABILITY CHECK IN Y
| COB | 0.29583
| COG-Z | 0.99718
| BM, I/V, Y | 5.0704
| BG | 0.70135
| GM,Y | 4.3691
| Maximum Tilt Angle-y | 3.9725
| Max Rightning Moment-y | 6.4471
| Max Heeling Moment-y | 5.1211
| Tilt Angle-y | 3.1546
PASS/FAIL
MOORING CALCULATION
RESULTS
| Description | Unit | X-direction | Y Direction
| Wind pressure | tonnes/sq.m | 0.10448 | 0.10448
| Total wind load | tonnes | 8.5311 | 17.0622
| Total drag force | tonnes | 0.1846 | 0.3692
| Total Wave Drift Load | tonns | 1.08 | 1.08
| Tension in the mooring line | kg | 10116.9387 | 19118.4583
| Holding capacity of anchor | kg | 9795.6838 | 18511.3676
| Dry weight of anchor | kg | 79836.7785 | 150871.3415
| Weight of stockless anchor | kg | 2206.3965 | 4406.7906
| Weight of danforth anchor | kg | 1092.5397 | 2182.1073
| Description | unit | Value
| Length of Mooring line | m | 40
Diameter of mooring line
Chain
| Chain Grade 2 | mm | 158.8434
LONGITUDINAL STRENGTH CALCULATION
| Description | Unit | X-Direction | Y-Direction
| Still Water BM | KN.m | 148.6215 | 148.6215
| Wave Water BM | KN.m | 64.8 | 0

## STANDARD DATA
Float Selection
FLOATING_HDPE | HDPE_3x3x1.2 | HDPE_6x3x1.2 | HDPE_9x3x1.2 | HDPE_12x3x1.2 | NONE1
STEEL-INTEGERATED_FLOATING_JETTY_(SIFJ) | SIFJ_3x3x1.2 | SIFJ_6x3x1.2 | SIFJ_9x3x1.2 | SIFJ_12x3x1.2 | NONE2
MODULAR_BARGE | MB_3x3x1.2 | MB_6x3x1.2 | MB_9x3x1.2 | MB_12x3x1.2 | NONE3
FLOATING_SOLAR | FS_3x3x1.2 | FS_6x3x1.2 | FS_9x3x1.2 | FS_3x3x1.2 | NONE4
| MODULAR BARGE |  |  |  |  | STEEL-INTEGERATED_FLOATING_JETTY_(SIFJ) |  |  |  |  | FLOATING_HDPE |  |  |  |  | FLOATING_SOLAR
Parameters | MB_3x3x1.2 | MB_6x3x1.2 | MB_9x3x1.2 | MB_12x3x1.2 | NONE3 | SIFJ_3x3x1.2 | SIFJ_6x3x1.2 | SIFJ_9x3x1.2 | SIFJ_12x3x1.2 | NONE2 | HDPE_3x3x1.2 | HDPE_6x3x1.2 | HDPE_9x3x1.2 | HDPE_12x3x1.2 | NONE1 | FS_3x3x1.2 | FS_6x3x1.2 | FS_9x3x1.2 | FS_3x3x1.2 | NONE4
Length,x | 3 | 6 | 9 | 12
Width,y | 3 | 3 | 3 | 3
Height,z | 1.2 | 1.2 | 1.2 | 1.2
Weight (Tonns) | 1.8 | 3.6 | 5.4 | 7.2
COG -x | 1.5 | 3 | 4.5 | 6
COG-y | 1.5 | 1.5 | 1.5 | 1.5
COG-z | 0.6 | 0.6 | 0.6 | 0.6
Area | 9 | 18 | 27 | 36
MOI-x (Local Centroid) | 6.75 | 13.5 | 20.25 | 27
MOI-y (Local Centroid) | 6.75 | 54 | 182.25 | 432
MOI-z (Local Centroid)
Unit Buoyancy (Tonns/m^2) | 1 | 1 | 1 | 1
Minimum Freeboard | 0.4 | 0.4 | 0.4 | 0.4
Maximum Draft | 0.8 | 0.8 | 0.8 | 0.8
Types of Mooring Line
Chain | Chain Grade 1 | Chain Grade 2 | Chain Grade 3 | Chain Grade 4 | Chain Grade 5
Rope | Fiber core | Steel Core
Chain Constants
Chain Grade | Notation | Constant k (kN/mm²) | Diameter(mm)
Chain Grade 1 | R3 | 0.0196 | 169.4313
Chain Grade 2 | R3S | 0.0223 | 158.8434
Chain Grade 3 | R4 | 0.0248 | 150.6245
Chain Grade 4 | R4S | 0.0272 | 143.8259
Chain Grade 5 | R5 | 0.03 | 136.9497
Rope Constants
Rope Type (with Core) | Tensile strength | K′ Value | Required Diameter (mm)
6×7 FC | 1770 | 0.345 | 9809.3001
6×7 IWRC |  | 0.45 | 35.63 mm
6×19 Seale FC |  | 0.342 | 41.41 mm
6×19 Seale IWRC |  | 0.462 | 35.32 mm
6×36 WS FC |  | 0.346 | 41.20 mm
6×36 WS IWRC |  | 0.47 | 34.61 mm
8×19 Seale FC |  | 0.32 | 42.16 mm
8×19 Seale IWRC |  | 0.43 | 36.23 mm
8×36 WS FC |  | 0.325 | 41.92 mm
8×36 WS IWRC |  | 0.44 | 35.88 mm
35×7 Rotation‑resist IWRC |  | 0.46 | 34.90 mm